## Construction Summary
SUMMARY BILL OF QUANTITIES
ITEM | DESCRIPTION | AMOUNT
1 | PRELIMINARY AND GENERALS - FY2025/26
2 | LINE CONSTRUCTION - TAR/TZA66 TO TAR/TZA76
3 | STRINGING AND REGULATION TAR/TZA66 TO TAR/TZA76
4 | PRELIMINARY AND GENERALS - FY2026/27
5 | LINE CONSTRUCTION - TAR/TZA48 TO TAR/TZA65
6 | PRELIMINARY AND GENERALS - FY2027/28
7 | STRINGING AND REGULATION TAR/TZA48 TO TAR/TZA65
SUB TOTAL A
ADD 10% CONTINGENCIES
SUB TOTAL B
ADD 15% VAT
TOTAL BID AMOUNT CARRIED TO FORM OF OFFER
NB TENDERERS MUST INCLUDE IN THEIR PRICE ALL ACCESSORIES, MATERIALS AND OTHER ITEMS DEEMED NECESSARY TO EXECUTE AND SUCCESSFULLY COMPLETE THE PROJECT. NO ADDITIONAL COSTS WILL BE ACCOMMODATED DUE TO OMISSIONS ON THE PART OF THE TENDERER.

## 1. P&Gs-2025-2026
PRELIMINARY AND GENERALS - FY2025/26
ITEM | DESCRIPTION | UNIT | QTY | MATERIAL RATE | LABOUR RATE | TOTAL
1 | PRELIMINARY AND GENERAL
Amount allowed for all expenses, regarding the following:
1.1 | CONTRACTUAL REQUIREMENTS - FIXED AMOUNT
1.1.1 | Nett price for the fulfilment of the Tender Requirements, Conditions of Contract, Performance Security/Security Bond, Indemnification, etc. Bond to remain valid until date of issue of the Final Completion Certificate or within 28 days after expiry of Defects Notification Period. (Note : Project is a multi-year implementation is over 3 financial years and the perfomance guarantee shall be 10% of full contract amount) | Sum | 1 |  |  |  | 5000
1.1.2 | Insurance of the Works full contract amount in the joint names of the Employer and Contractor, Insurance of the Construction Plant to its full replacement value and Third Party Insurance. The Insurance to remain valid until date of issue of the Final Completion Certificate or within 28 days after expiry of Defects Notification Period. (Note : Project is a multi-year implementation is over 3 financial years) | Sum | 1
1.1.3 | Site establishment, which includes, site office, site store, laydown area, temporary housing, security fence, sanitary toilets, obtaining water, electrical connection, etc. | Sum | 1
1.1.4 | Determining and locating of existing services as well as management of wayleaves | Sum | 1
1.1.5 | Survey of route and pegging as per staking and design drawings | Sum | 1
1.1.6 | Bush clearing and herbicide application (Contractor to identify extend of bush clearing). Bush Clearing to be within a servitude of 28m ie 14m on either side of the centre of the 66kV Line | km | 2
1.1.7 | Medicals and Induction costs both Entry & Exit | Sum | 1
1.1.8 | PPE for EPWP workers | Sum | 1
1.2 | COMPLY WITH THE FOLLOWING SAFETY, HEALTH, ENVIRONMENTAL AND QUALITY (SHEQ) REQUIREMENTS- FIXED AMOUNT
1.2.1 | Adherence to Construction Regulations of the OHSA | Sum | 1
1.2.2 | Compile a Health and Safety Plan (H & S Plan) | Sum | 1
1.2.3 | Compile a Risk Assessment for activities (RA) | Sum | 1
1.2.4 | Comply with Environmental Management Plan (EMP) | Sum | 1
1.2.5 | Compile a SHEQ File to also include all the above in distinct sections | Sum | 1
1.2.6 | Compile a detailed Quality Control Program for construction activities. | Sum | 1
1.3 | TIME-RELATED COST - ADJUSTABLE WITH CONTRACT PERIOD
The running cost of the project related to the contract period.
1.3.1 | Site overhead cost | month | 6
1.3.2 | Security for site camp and work on site | month | 6
1.3.3 | Community Liaison Officer | month | 6 | 6600 | 0 | 39600
1.3.4 | SHE Representative | month | 6 | 0 | 6600 | 39600
1.4 | PROVISIONAL SUM AMOUNTS
1.4.1 | Payment of local labourers (Provisional Sum) | Prov Sum | 1 | 0 | 72600 | 72600
1.4.2 | Provional Sum for Accredited Training as Approved by the Engineer | Prov Sum | 1 |  | 85000 | 85000
1.4.3 | Engineers Facilities (Provisional Sum) | Prov Sum | 1 | 200000 |  | 200000
1.4.4 | Allowances for Payment of PSC Members (Provisional Sum) | Prov Sum | 1 | 0 | 14490 | 14490
SUBTOTAL OF ITEM 1 CARRIED OVER TO SUMMARY

## 2. Line Construction TAR66_76
LINE CONSTRUCTION - TAR/TZA66 TO TAR/TZA76
ITEM | DESCRIPTION | UNIT | QTY | LABOUR RATE | MATERIAL RATE | LABOUR RATE | TOTAL
2. | LINE CONSTRUCTION
2.1 | LINE FOUNDATIONS STUDY
| Appointment of an ECSA ( Engineering Council of South Africa) registered Civil/Structual Engineer to carry out geotechnical surveys , soil tests, design the foundation of each and every structure based on the outcomes or results of soil surveys done at each respective structure position. | Sum | 1
2.2 | FOUNDATIONS FOR TYPE 4 SOIL - BOLTED/FLANGE FOUNDATIONS FOR SELF-SUPPORTING STEEL MONOPOLES
Transport to pole position, supply and transport imported material, dispose excavated material, excavate, supply, and install complete foundation and based on a Type 4 foundation, for the following structures (Note: flange mounted foundations shall include the concrete blinding, concrete foundation, steel reinforcing including all spacers and fixtures, Top & Bottom templates, holding down bolts including all washers, nuts and torqueing, shuttering and finishing, backfill and compaction):
2.2.1 | Steel 15m Strain (0-30deg) | Each | 2
2.2.2 | Steel 18m Strain (0-30deg) | Each | 2
2.2.3 | Steel 21m Strain (0-30deg) | Each | 2 | 8162.7
2.2.4 | Steel 13m Strain Terminal(30-60deg) | Each | 1 | 8162.7
3.1.6 | Steel 24m Strain (0-30deg) | Each | 0 |  | 132000 | 0 | 0
3.1.7 | Steel 18m Terminal (30-60deg) | Each | 0 |  | 132000 | 0 | 0
3.1.8 | Steel 24m Terminal (30-60deg) | Each | 0 |  | 132000 | 0 | 0
3.1.10 | Steel 19m Strain (30-60deg) - Double Circuit | Each | 0 |  | 132000 | 0 | 0
3.1.11 | Steel 20m Strain (30-60deg) - Double Circuit | Each | 0 |  | 132000 | 0 | 0
3.1.12 | Steel 20m 37kN Strain (0deg) - Double Circuit | Each | 0 |  | 132000 | 0 | 0
2.3 | FOUNDATIONS FOR TYPE 3 SOIL - BOLTED/FLANGE FOUNDATIONS FOR SELF-SUPPORTING STEEL MONOPOLES
Transport to pole position, supply and transport imported material, dispose excavated material, excavate, supply, and install complete foundation and based on a Type 4 foundation, for the following structures (Note: flange mounted foundations shall include the concrete blinding, concrete foundation, steel reinforcing including all spacers and fixtures, Top & Bottom templates, holding down bolts including all washers, nuts and torqueing, shuttering and finishing, backfill and compaction):
3.2.4 | Steel 18m Strain (0-30deg) | Each | 0 |  | 132000 | 0 | 0
3.2.5 | Steel 20m Strain (0-30deg) | Each | 0 |  | 132000 | 0 | 0
3.2.6 | Steel 24m Strain (0-30deg) | Each | 0 |  | 132000 | 0 | 0
3.2.7 | Steel 18m Terminal (30-60deg) | Each | 0 |  | 132000 | 0 | 0
3.2.8 | Steel 24m Terminal (30-60deg) | Each | 0 |  | 132000 | 0 | 0
3.2.10 | Steel 19m Strain (30-60deg) - Double Circuit | Each | 0 |  | 132000 | 0 | 0
3.2.11 | Steel 20m Strain (30-60deg) - Double Circuit | Each | 0 |  | 132000 | 0 | 0
3.12.12 | Steel 20m 37kN Strain (0deg) - Double Circuit | Each | 0 |  | 132000 | 0 | 0
Transport to pole position, supply and transport imported material, dispose excavated material, excavate, supply, and install complete foundation and based on a Type 3 foundation, for the following structures (Note: flange mounted foundations shall include the concrete blinding, concrete foundation, steel reinforcing including all spacers and fixtures, Top & Bottom templates, holding down bolts including all washers, nuts and torqueing, shuttering and finishing, backfill and compaction):
2.3.1 | Steel 15m Strain (0-30deg) | Each | 1 |  |  |  | Rate Only
2.3.2 | Steel 18m Strain (0-30deg) | Each | 1 |  |  |  | Rate Only
2.3.3 | Steel 21m Strain (0-30deg) | Each | 1 |  |  |  | Rate Only
2.3.4 | Steel 13m Strain Terminal (30-60deg) | Each | 1 |  |  |  | Rate Only
2.4 | FOUNDATIONS FOR TYPE 2 SOIL - BOLTED/FLANGE FOUNDATIONS FOR SELF-SUPPORTING STEEL MONOPOLES
Transport to pole position, supply and transport imported material, dispose excavated material, excavate, supply, and install complete foundation and based on a Type 4 foundation, for the following structures (Note: flange mounted foundations shall include the concrete blinding, concrete foundation, steel reinforcing including all spacers and fixtures, Top & Bottom templates, holding down bolts including all washers, nuts and torqueing, shuttering and finishing, backfill and compaction):
3.3.4 | Steel 18m Strain (0-30deg) | Each | 0 |  | 132000 | 0 | 0
3.3.5 | Steel 20m Strain (0-30deg) | Each | 0 |  | 132000 | 0 | 0
3.3.6 | Steel 24m Strain (0-30deg) | Each | 0 |  | 132000 | 0 | 0
3.3.7 | Steel 18m Terminal (30-60deg) | Each | 0 |  | 132000 | 0 | 0
3.3.8 | Steel 24m Terminal (30-60deg) | Each | 0 |  | 132000 | 0 | 0
3.3.10 | Steel 19m Strain (30-60deg) - Double Circuit | Each | 0 |  | 132000 | 0 | 0
3.3.11 | Steel 20m Strain (30-60deg) - Double Circuit | Each | 0 |  | 132000 | 0 | 0
3.12.12 | Steel 20m 37kN Strain (0deg) - Double Circuit | Each | 0 |  | 132000 | 0 | 0
Transport to pole position, supply and transport imported material, dispose excavated material, excavate, supply, and install complete foundation and based on a Type 2 foundation, for the following structures (Note: flange mounted foundations shall include the concrete blinding, concrete foundation, steel reinforcing including all spacers and fixtures, Top & Bottom templates, holding down bolts including all washers, nuts and torqueing, shuttering and finishing, backfill and compaction):
2.4.1 | Steel 15m Strain (0-30deg) | Each | 1 |  |  |  | Rate Only
2.4.2 | Steel 18m Strain (0-30deg) | Each | 1 |  |  |  | Rate Only
2.4.3 | Steel 21m Strain (0-30deg) | Each | 1 |  |  |  | Rate Only
2.4.4 | Steel 13m Strain Terminal (30-60deg) | Each | 1 |  |  |  | Rate Only
2.5 | FOUNDATIONS FOR TYPE 1 SOIL - BOLTED/FLANGE FOUNDATIONS FOR SELF-SUPPORTING STEEL MONOPOLES
Transport to pole position, supply and transport imported material, dispose excavated material, excavate, supply, and install complete foundation and based on a Type 4 foundation, for the following structures (Note: flange mounted foundations shall include the concrete blinding, concrete foundation, steel reinforcing including all spacers and fixtures, Top & Bottom templates, holding down bolts including all washers, nuts and torqueing, shuttering and finishing, backfill and compaction):
3.3.4 | Steel 18m Strain (0-30deg) | Each | 0 |  | 132000 | 0 | 0
3.3.5 | Steel 20m Strain (0-30deg) | Each | 0 |  | 132000 | 0 | 0
3.3.6 | Steel 24m Strain (0-30deg) | Each | 0 |  | 132000 | 0 | 0
3.3.7 | Steel 18m Terminal (30-60deg) | Each | 0 |  | 132000 | 0 | 0
3.3.8 | Steel 24m Terminal (30-60deg) | Each | 0 |  | 132000 | 0 | 0
3.3.10 | Steel 19m Strain (30-60deg) - Double Circuit | Each | 0 |  | 132000 | 0 | 0
3.3.11 | Steel 20m Strain (30-60deg) - Double Circuit | Each | 0 |  | 132000 | 0 | 0
3.12.12 | Steel 20m 37kN Strain (0deg) - Double Circuit | Each | 0 |  | 132000 | 0 | 0
Transport to pole position, supply and transport imported material, dispose excavated material, excavate, supply, and install complete foundation and based on a Type 1 foundation, for the following structures (Note: flange mounted foundations shall include the concrete blinding, concrete foundation, steel reinforcing including all spacers and fixtures, Top & Bottom templates, holding down bolts including all washers, nuts and torqueing, shuttering and finishing, backfill and compaction):
2.5.1 | Steel 15m Strain (0-30deg) | Each | 1 |  |  |  | Rate Only
2.5.2 | Steel 18m Strain (0-30deg) | Each | 1 |  |  |  | Rate Only
2.5.3 | Steel 21m Strain (0-30deg) | Each | 1 |  |  |  | Rate Only
2.5.4 | Steel 13m Strain Terminal (30-60deg) | Each | 1 |  |  |  | Rate Only
SUBTOTAL - CARRY OVER TO NEXT PAGE
SUBTOTAL - CARRIED OVER FROM PREVIOUS PAGE
2.6 | FOUNDATIONS FOR TYPE 4 SOIL - PLANTED FOUNDATIONS FOR SELF-SUPPORTING STEEL MONOPOLES
Transport to pole position, supply and transport imported material, dispose excavated material, excavate backfill and compaction, supply, and install complete foundation and based on a Type 4 foundation, for the following structures.
2.6.1 | Steel 18m - 24m 23kN Intermediate D-DT 7611 | Each | 2
2.7 | FOUNDATIONS FOR TYPE 3 SOIL - PLANTED FOUNDATIONS FOR SELF-SUPPORTING STEEL MONOPOLES
Transport to pole position, supply and transport imported material, dispose excavated material, excavate, supply, and install complete foundation and based on a Type 4 foundation, for the following structures (Note: flange mounted foundations shall include the concrete blinding, concrete foundation, steel reinforcing including all spacers and fixtures, Top & Bottom templates, holding down bolts including all washers, nuts and torqueing, shuttering and finishing, backfill and compaction):
3.2.1 | Steel 18m-20m 23kN Intermediate D7611 | Each | 0 |  | 108000 | 0 | 0
3.2.9 | Steel 20m 37kN Intermediate - Double Circuit D7612 | Each | 0 |  | 108000 | 0 | 0
Transport to pole position, supply and transport imported material, dispose excavated material, excavate backfill and compaction, supply, and install complete foundation and based on a Type 3 foundation, for the following structures.
2.7.1 | Steel 18m - 24m 23kN Intermediate D-DT 7611 | Each | 1 |  |  |  | Rate Only
2.8 | FOUNDATIONS FOR TYPE 2 SOIL - PLANTED FOUNDATIONS FOR SELF-SUPPORTING STEEL MONOPOLES
Transport to pole position, supply and transport imported material, dispose excavated material, excavate, supply, and install complete foundation and based on a Type 4 foundation, for the following structures (Note: flange mounted foundations shall include the concrete blinding, concrete foundation, steel reinforcing including all spacers and fixtures, Top & Bottom templates, holding down bolts including all washers, nuts and torqueing, shuttering and finishing, backfill and compaction):
3.3.1 | Steel 18m-24m 23kN Intermediate D7611 | Each | 0 |  | 108000 | 0 | 0
3.3.9 | Steel 20m 37kN Intermediate - Double Circuit D7612 | Each | 0 |  | 108000 | 0 | 0
Transport to pole position, supply and transport imported material, dispose excavated material, excavate backfill and compaction, supply, and install complete foundation and based on a Type 2 foundation, for the following structures.
2.8.1 | Steel 18m - 24m 23kN Intermediate D-DT 7611 | Each | 1 |  |  |  | Rate Only
2.9 | FOUNDATIONS FOR TYPE 1 SOIL - PLANTED FOUNDATIONS FOR SELF-SUPPORTING STEEL MONOPOLES
Transport to pole position, supply and transport imported material, dispose excavated material, excavate, supply, and install complete foundation and based on a Type 4 foundation, for the following structures (Note: flange mounted foundations shall include the concrete blinding, concrete foundation, steel reinforcing including all spacers and fixtures, Top & Bottom templates, holding down bolts including all washers, nuts and torqueing, shuttering and finishing, backfill and compaction):
3.3.1 | Steel 18m-24m 23kN Intermediate D7611 | Each | 0 |  | 108000 | 0 | 0
3.3.9 | Steel 20m 37kN Intermediate - Double Circuit D7612 | Each | 0 |  | 108000 | 0 | 0
Transport to pole position, supply and transport imported material, dispose excavated material, excavate backfill and compaction, supply, and install complete foundation and based on a Type 1 foundation, for the following structures.
2.9.1 | Steel 18m - 24m 23kN Intermediate D-DT 7611 | Each | 1 |  |  |  | Rate Only
2.10 | FOUNDATIONS FOR ROCK- PLANTED STEEL MONOPOLES
Transport to pole position, supply and transport imported material, dispose excavated material, excavate backfill and compaction, supply, and install complete foundation and based on a Rock foundation, for the following structures.
2.10.1 | Steel 18m-24m 23kN Intermediate D-DT 7611 | Each | 2
2.11 | Working in close proximity to a Livened Line of the existing Parrallel 66kV Line | Each | 11
2.12 | CONCRETE TEST CUBE RESULTS & CERTIFICATES
Take concrete test samples and obtain test certificates for the following:
2.12.1 | 7, 14 and 28 concrete test cubes for Monolithic Pole foundation (3 test cubes per concrete delivery). | Sum | 1
2.12.2 | 7, 14 and 28 concrete test cubes for foundation blindings and pole caps (Note: 3 test cubes per concrete delivery). | Sum | 1
SUBTOTAL - CARRY OVER TO NEXT PAGE
SUBTOTAL - CARRIED OVER FROM PREVIOUS PAGE
2.13 | EARTHING
Excavate, supply, install and bond tower earthing for the following structures:
2.13.1 | Bond 2 x terminal towers to individual substation’s earthmats using 2x 70 mm² copper equivalent CCS buried 1m deep to Tzaneen Main Substation | m | 300
2.13.2 | Excavate, supply and install complete 3 point star earth electrode (incl. rocky terrain) on each Pole structure | Each | 11
2.13.3 | Testing/measurements of tower footing resistance at each Pole Structure and recording the results thereof. | Each | 11
2.13.4 | Install concrete cap | Each | 11
2.13.5 | Install galvanised steel straps 50x3mm for tower earthing and apply 1m band of bitumen paint on the pole for corrosion protection. | Each | 11
2.14 | ERECTING OF POLES
Supply, transport to pole position, install and erect the following Self Supporting Steel Monopole for the following structures at specified positions including backfilling
2.14.1 | Steel 18m 23kN Intermediate D-DT 7611 - Planted | Each | 2
2.14.2 | Steel 20m 23kN Intermediate D-DT 7611 - Planted | Each | 2
2.14.3 | Steel 24m 23kN Intermediate D-DT 7611 - Planted | Each | 0 |  |  |  |  | #REF!
2.14.4 | Steel 15m Strain (0-30deg)- Bolted | Each | 2 |  |  |  |  | #REF!
2.14.5 | Steel 18m Strain (0-30deg) - Bolted | Each | 2 |  |  |  |  | #REF!
3.14.6 | [7 empty] | #REF!
3.14.7 | Steel 21m Strain (0-30deg) - Bolted | Each | 0
3.14.8
3.14.9 | Steel 24m Strain (0-30deg) - Bolted | Each | 0
3.14.10
3.14.11 | Steel 13m Terminal (30-60deg) - Bolted | Each | 0
3.14.12
3.14.13 | Steel 15m Terminal (30-60deg) - Bolted | Each | 0
3.14.14
3.14.15 | Steel 20m 37kN Intermediate - Double Circuit D7612 - Planted | Each | 0
3.14.16
3.14.17 | Steel 15m Strain (30-60deg) - Double Circuit - Bolted | Each | 0
3.14.18
2.14.6 | Steel 21m Strain (0-30deg) - Bolted | Each | 2
2.14.7 | Steel 13m Strain Terminal (30-60deg) - Bolted | Each | 1
2.15 | STRUCTURE DRESSING
Supply, transport to specific pole position and install complete hardware (Including supply of all insulators) for the following complete structures and specified in the tender specifications:
3.15.1 | Steel 18m 23kN Intermediate D7611 | Each | 0 |  | 11354.2 |  |  |  | #REF!
#REF!
3.15.2 | Steel 20m 23kN Intermediate D7611 | Each | 0 |  | 11354.2
3.15.3 | Steel 24m 23kN Intermediate D7611 | Each | 0 |  | 11354.2
3.15.4 | Steel 15m Strain (0-30deg) | Each | 0 |  | 18428.8
3.15.5 | Steel 18m Strain (0-30deg) | Each | 0 |  | 18428.8
3.15.6 | Steel 21m Strain (0-30deg) | Each | 0 |  | 18428.8
3.15.7 | Steel 24m Strain (0-30deg) | Each | 0 |  | 18428.8
3.15.8 | Steel 13m Terminal (30-60deg) - Bolted | Each | 0 |  | 18428.8
3.15.9 | Steel 15m Terminal (30-60deg) - Bolted | Each | 0 |  | 22708.4
3.15.10 | Steel 20m 37kN Intermediate - Double Circuit D7612 | Each | 0 |  | 36857.6
3.15.11 | Steel 15m Strain (30-60deg) - Double Circuit | Each | 0 |  | 36857.6
2.15.1 | Steel 18m 23kN Intermediate D-DT 7611 using Line Post Insulator assembly D-DT 7321 per Pole | Each | 2
2.15.2 | Steel 20m 23kN Intermediate D-DT 7611 using Line Post Insulator assembly D-DT 7321 per Pole | Each | 2
2.15.3 | Steel 24m 23kN Intermediate D-DT 7611 using Line Post Insulator assembly D-DT 7321 per Pole | Each | 0
2.15.4 | Steel 15m Strain (0-30deg) Non Standard using Strain Insulator assembly D-DT-7311 per Pole | Each | 2
2.15.5 | Steel 18m Strain (0-30deg) Non-Standard using Strain Insulator assembly D-DT-7311 Per Pole | Each | 2
2.15.6 | Steel 21m Strain (0-30deg) Non-Standard using Strain Insulator assembly D-DT-7311 Per Pole | Each | 2
2.15.7 | Steel 13m Strain Terminal (30-60deg) Non-Standard using Strain Insulator assembly D-DT-7311 Per Pole | Each | 1
2.16 | DECOMMISSION EXISTING WOODEN POLE STRUCTURES
Decommission existing 66kV line infrastructure comprised of wooden pole structures and kingbird conductor. Line starts from Tarentaal Switching Station to Tzaneen Main Substation. Rate to include all costs required to ensure that material is transported to Greater Tzaneen Municipality Stores.
2.16.1 | Decommissioning | km | 2
2.16.2 | Transport material to Greater Tzaneen Municipality Stores | Sum | 1
SUBTOTAL OF ITEM 2 CARRIED OVER TO SUMMARY

## 3. Stringing & Regulation 66_76
STRINGING AND REGULATION - TAR/TZA66 TO TAR/TZA76
ITEM | DESCRIPTION | UNIT | QTY | MATERIAL RATE | LABOUR RATE | TOTAL
STRINGING AND REGULATION
3. | STRINGING
3.1 | Supply, transport to site and string the following (Length is for all three phases):
3.1.1 | Phase conductor - Single Kingbird ACSR | m | 6200
3.2 | JOINTS AND TERMINATIONS
Supply and install the following compression joints:
3.2.1 | Midspan joint - King Bird ACSR | Each | 3
3.2.2 | Dead end termination - King Bird ACSR | Each | 66
3.3 | DAMAGE REPAIR
Supply and install repair sleeves for damaged conductors:
3.3.1 | Midspan repair sleeve (King Bird ACSR) | Each | 3
3.4 | MAKING OFF AND REGULATION
(Strain to Strain Section)
3.4.1 | Phase conductor - Single King Bird ACSR | Each | 4
3.5 | CLAMPING-IN
3.5.1 | Clamping-in phase conductor (King Bird ACSR) | Each | 33
3.6 | VIBRATION DAMPERS
Supply and install the following vibration dampers:
3.6.1 | Install Multi-frequency dampers for King Bird ACSR conductor | Each | 66
3.7 | PERCHING BRACKET
3.7.1 | Supply and install a perching bracket | Each | 11
3.8 | AIRCRAFT WARNING SPHERES
3.8.1 | Supply, transport to specific spans and install complete hardware on specified spans | Each | 1
3.9 | NATIONAL ,PROVINCIAL AND DISTRICT ROAD CROSSING
Prepare structures, erecting of temporary structures for road crossing, provision of all required road signs at point of crossing. Notify Route Manager, Regional Manager and provincial Traffic Officials at least 30 days prior to commencement of stringing. Arrange notification of road closure by means of news media and radio stations.
3.9.1 | National/Provincial/District Road crossing including all signage and traffic control. | Sum | 1
3.9.2 | Cost to advertise road closure and arrange closure with Provincial Traffic Department. | Sum | 1
SUBTOTAL - CARRY OVER TO NEXT PAGE
SUBTOTAL - CARRIED OVER FROM PREVIOUS PAGE
3.10 | MUNICIPAL MAIN ROAD CROSSING
Prepare structures, erecting of temporary obstructions and barricades, provision of road signs. Notify manager Roads Department and municipal traffic officials at least 30 days prior commencement of stringing.
3.10.1 | Municipal Main Road crossing including all signage and traffic control. | Sum | 1
3.10.2 | Cost to advertise road closure and arrange closure with Municipal Traffic Department. | Sum | 1
3.11 | MISCELLANEOUS OVERHEAD CROSSINGS.
Prepare structures, erecting of temporary obstructions and barricades, provision of relevant signs. Notify relevant stakeholders at least 30 days prior commencement of stringing and obtain permits for the following crossing:
3.11.1 | Gravel Roads | e.a | 1
3.11.2 | River and/or stream crossing | e.a | 1
3.12 | ELECTRICAL LINES OVERHEAD CROSSINGS
Prepare structures, erecting of temporary obstructions and barricades, provision of relevant signs. Notify relevant stakeholders at least 30 days prior commencement of stringing and obtain permits for the following overhead crossings:
3.12.1 | LV Power Lines & Telephones | e.a | 1
3.12.2 | Live Line Crossing for MV Power Line | e.a | 3
3.12.3 | Working in close proximity to a Livened Line of the existing Parrallel 66kV Line during Stringing | km | 1.8
3.13 | CLOSING SPANS
Supply, transport to site and string the following (including conductors, shield wiring insulators, vibration dampers and assemblies):
3.13.1 | Tzaneen Main Substation : King Bird ACSR | Sum | 1
3.14 | Complete all parts of the Construction Handbook that applies to the construction of the line | Sum | 1
3.15 | POLE IDENTIFICATION LABELS
3.15.1 | Supply and install pole identification labels on entire line | e.a | 11
3.15.2 | Supply and install line crossing labels | e.a | 3
3.15.3 | Supply and Install phase disc label on the terminal structures | e.a | 3
SUBTOTAL OF ITEM 3 CARRIED OVER TO SUMMARY

## 4. P&Gs-2026-2027
PRELIMINARY AND GENERALS - FY2026/27
ITEM | DESCRIPTION | UNIT | QTY | MATERIAL RATE | LABOUR RATE | TOTAL
4 | PRELIMINARY AND GENERAL
Amount allowed for all expenses, regarding the following:
4.1 | CONTRACTUAL REQUIREMENTS - FIXED AMOUNT
4.1.1 | Site establishment, which includes, site office, site store, laydown area, temporary housing, security fence, sanitary toilets, obtaining water, electrical connection, etc. | Sum | 1
4.1.2 | Determining and locating of existing services as well as management of wayleaves | Sum | 1
4.1.3 | Survey of route and pegging as per staking and design drawings | Sum | 1
4.1.4 | Bush clearing and herbicide application (Contractor to identify extend of bush clearing). Bush Clearing to be within a servitude of 28m ie 14m on either side of the centre of the 66kV Line | km | 4
4.1.5 | Medicals and Induction costs both Entry & Exit | Sum | 1
4.1.6 | PPE for EPWP workers | Sum | 1
4.2 | COMPLY WITH THE FOLLOWING SAFETY, HEALTH, ENVIRONMENTAL AND QUALITY (SHEQ) REQUIREMENTS- FIXED AMOUNT
4.2.1 | Adherence to Construction Regulations of the OHSA | Sum | 1
4.2.2 | Compile a Health and Safety Plan (H & S Plan) | Sum | 1
4.2.3 | Compile a Risk Assessment for activities (RA) | Sum | 1
4.2.4 | Comply with Environmental Management Plan (EMP) | Sum | 1
4.2.5 | Compile a SHEQ File to also include all the above in distinct sections | Sum | 1
4.2.6 | Compile a detailed Quality Control Program for construction activities. | Sum | 1
4.3 | TIME-RELATED COST - ADJUSTABLE WITH CONTRACT PERIOD
The running cost of the project related to the contract period.
4.3.1 | Site overhead cost | month | 6
4.3.2 | Security for site camp and work on site | month | 6
4.3.3 | Community Liaison Officer | month | 6 | 7260 | 0 | 43560
4.3.4 | SHE Representative | month | 6 | 0 | 6600 | 39600
4.4 | PROVISIONAL SUM AMOUNTS
4.4.1 | Payment of local labourers (Provisional Sum) | Prov Sum | 1 | 0 | 79860 | 79860
4.4.2 | Provional Sum for Accredited Training as Approved by the Engineer | Prov Sum | 1 |  | 85000 | 85000
4.4.3 | Engineers Facilities (Provisional Sum) | Prov Sum | 1 | 200000 |  | 200000
4.4.4 | Allowances for Payment of PSC Members (Provisional Sum) | Prov Sum | 1 | 0 | 15939 | 15939
SUBTOTAL OF ITEM 4 CARRIED OVER TO SUMMARY

## 5. Line Construction TAR49_65
LINE CONSTRUCTION - TAR/TZA48 TO TAR/TZA65
ITEM | DESCRIPTION | UNIT | QTY | LABOUR RATE | MATERIAL RATE | LABOUR RATE | TOTAL
5. | LINE CONSTRUCTION
5.1 | LINE FOUNDATIONS STUDY
| Appointment of an ECSA ( Engineering Council of South Africa) registered Civil/Structual Engineer to carry out geotechnical surveys , soil tests, design the foundation of each and every structure based on the outcomes or results of soil surveys done at each respective structure position. | Sum | 1
5.2 | FOUNDATIONS FOR TYPE 4 SOIL - BOLTED/FLANGE FOUNDATIONS FOR SELF-SUPPORTING STEEL MONOPOLES
Transport to pole position, supply and transport imported material, dispose excavated material, excavate, supply, and install complete foundation and based on a Type 4 foundation, for the following structures (Note: flange mounted foundations shall include the concrete blinding, concrete foundation, steel reinforcing including all spacers and fixtures, Top & Bottom templates, holding down bolts including all washers, nuts and torqueing, shuttering and finishing, backfill and compaction):
5.2.1 | Steel 15m Strain (0-30deg) | Each | 2
5.2.2 | Steel 18m Strain (0-30deg) | Each | 1
3.1.6 | Steel 24m Strain (0-30deg) | Each | 0 |  | 132000 | 0 | 0
3.1.7 | Steel 18m Terminal (30-60deg) | Each | 0 |  | 132000 | 0 | 0
3.1.8 | Steel 24m Terminal (30-60deg) | Each | 0 |  | 132000 | 0 | 0
3.1.10 | Steel 19m Strain (30-60deg) - Double Circuit | Each | 0 |  | 132000 | 0 | 0
3.1.11 | Steel 20m Strain (30-60deg) - Double Circuit | Each | 0 |  | 132000 | 0 | 0
3.1.12 | Steel 20m 37kN Strain (0deg) - Double Circuit | Each | 0 |  | 132000 | 0 | 0
5.3 | FOUNDATIONS FOR TYPE 3 SOIL - BOLTED/FLANGE FOUNDATIONS FOR SELF-SUPPORTING STEEL MONOPOLES
Transport to pole position, supply and transport imported material, dispose excavated material, excavate, supply, and install complete foundation and based on a Type 4 foundation, for the following structures (Note: flange mounted foundations shall include the concrete blinding, concrete foundation, steel reinforcing including all spacers and fixtures, Top & Bottom templates, holding down bolts including all washers, nuts and torqueing, shuttering and finishing, backfill and compaction):
3.2.4 | Steel 18m Strain (0-30deg) | Each | 0 |  | 132000 | 0 | 0
3.2.5 | Steel 20m Strain (0-30deg) | Each | 0 |  | 132000 | 0 | 0
3.2.6 | Steel 24m Strain (0-30deg) | Each | 0 |  | 132000 | 0 | 0
3.2.7 | Steel 18m Terminal (30-60deg) | Each | 0 |  | 132000 | 0 | 0
3.2.8 | Steel 24m Terminal (30-60deg) | Each | 0 |  | 132000 | 0 | 0
3.2.10 | Steel 19m Strain (30-60deg) - Double Circuit | Each | 0 |  | 132000 | 0 | 0
3.2.11 | Steel 20m Strain (30-60deg) - Double Circuit | Each | 0 |  | 132000 | 0 | 0
3.12.12 | Steel 20m 37kN Strain (0deg) - Double Circuit | Each | 0 |  | 132000 | 0 | 0
Transport to pole position, supply and transport imported material, dispose excavated material, excavate, supply, and install complete foundation and based on a Type 3 foundation, for the following structures (Note: flange mounted foundations shall include the concrete blinding, concrete foundation, steel reinforcing including all spacers and fixtures, Top & Bottom templates, holding down bolts including all washers, nuts and torqueing, shuttering and finishing, backfill and compaction):
5.3.1 | Steel 15m Strain (0-30deg) | Each | 1 |  |  |  | Rate Only
5.3.2 | Steel 18m Strain (0-30deg) | Each | 1 |  |  |  | Rate Only
5.4 | FOUNDATIONS FOR TYPE 2 SOIL - BOLTED/FLANGE FOUNDATIONS FOR SELF-SUPPORTING STEEL MONOPOLES
Transport to pole position, supply and transport imported material, dispose excavated material, excavate, supply, and install complete foundation and based on a Type 4 foundation, for the following structures (Note: flange mounted foundations shall include the concrete blinding, concrete foundation, steel reinforcing including all spacers and fixtures, Top & Bottom templates, holding down bolts including all washers, nuts and torqueing, shuttering and finishing, backfill and compaction):
3.3.4 | Steel 18m Strain (0-30deg) | Each | 0 |  | 132000 | 0 | 0
3.3.5 | Steel 20m Strain (0-30deg) | Each | 0 |  | 132000 | 0 | 0
3.3.6 | Steel 24m Strain (0-30deg) | Each | 0 |  | 132000 | 0 | 0
3.3.7 | Steel 18m Terminal (30-60deg) | Each | 0 |  | 132000 | 0 | 0
3.3.8 | Steel 24m Terminal (30-60deg) | Each | 0 |  | 132000 | 0 | 0
3.3.10 | Steel 19m Strain (30-60deg) - Double Circuit | Each | 0 |  | 132000 | 0 | 0
3.3.11 | Steel 20m Strain (30-60deg) - Double Circuit | Each | 0 |  | 132000 | 0 | 0
3.12.12 | Steel 20m 37kN Strain (0deg) - Double Circuit | Each | 0 |  | 132000 | 0 | 0
Transport to pole position, supply and transport imported material, dispose excavated material, excavate, supply, and install complete foundation and based on a Type 2 foundation, for the following structures (Note: flange mounted foundations shall include the concrete blinding, concrete foundation, steel reinforcing including all spacers and fixtures, Top & Bottom templates, holding down bolts including all washers, nuts and torqueing, shuttering and finishing, backfill and compaction):
5.4.1 | Steel 15m Strain (0-30deg) | Each | 1 |  |  |  | Rate Only
5.4.2 | Steel 18m Strain (0-30deg) | Each | 1 |  |  |  | Rate Only
5.5 | FOUNDATIONS FOR TYPE 1 SOIL - BOLTED/FLANGE FOUNDATIONS FOR SELF-SUPPORTING STEEL MONOPOLES
Transport to pole position, supply and transport imported material, dispose excavated material, excavate, supply, and install complete foundation and based on a Type 4 foundation, for the following structures (Note: flange mounted foundations shall include the concrete blinding, concrete foundation, steel reinforcing including all spacers and fixtures, Top & Bottom templates, holding down bolts including all washers, nuts and torqueing, shuttering and finishing, backfill and compaction):
3.3.4 | Steel 18m Strain (0-30deg) | Each | 0 |  | 132000 | 0 | 0
3.3.5 | Steel 20m Strain (0-30deg) | Each | 0 |  | 132000 | 0 | 0
3.3.6 | Steel 24m Strain (0-30deg) | Each | 0 |  | 132000 | 0 | 0
3.3.7 | Steel 18m Terminal (30-60deg) | Each | 0 |  | 132000 | 0 | 0
3.3.8 | Steel 24m Terminal (30-60deg) | Each | 0 |  | 132000 | 0 | 0
3.3.10 | Steel 19m Strain (30-60deg) - Double Circuit | Each | 0 |  | 132000 | 0 | 0
3.3.11 | Steel 20m Strain (30-60deg) - Double Circuit | Each | 0 |  | 132000 | 0 | 0
3.12.12 | Steel 20m 37kN Strain (0deg) - Double Circuit | Each | 0 |  | 132000 | 0 | 0
Transport to pole position, supply and transport imported material, dispose excavated material, excavate, supply, and install complete foundation and based on a Type 1 foundation, for the following structures (Note: flange mounted foundations shall include the concrete blinding, concrete foundation, steel reinforcing including all spacers and fixtures, Top & Bottom templates, holding down bolts including all washers, nuts and torqueing, shuttering and finishing, backfill and compaction):
5.5.1 | Steel 15m Strain (0-30deg) | Each | 1 |  |  |  | Rate Only
5.5.2 | Steel 18m Strain (0-30deg) | Each | 1 |  |  |  | Rate Only
SUBTOTAL - CARRY OVER TO NEXT PAGE
SUBTOTAL - CARRIED OVER FROM PREVIOUS PAGE
5.6 | FOUNDATIONS FOR TYPE 4 SOIL - PLANTED FOUNDATIONS FOR SELF-SUPPORTING STEEL MONOPOLES
Transport to pole position, supply and transport imported material, dispose excavated material, excavate backfill and compaction, supply, and install complete foundation and based on a Type 4 foundation, for the following structures.
5.6.1 | Steel 18m - 24m 23kN Intermediate D-DT 7611 | Each | 10
5.7 | FOUNDATIONS FOR TYPE 3 SOIL - PLANTED FOUNDATIONS FOR SELF-SUPPORTING STEEL MONOPOLES
Transport to pole position, supply and transport imported material, dispose excavated material, excavate, supply, and install complete foundation and based on a Type 4 foundation, for the following structures (Note: flange mounted foundations shall include the concrete blinding, concrete foundation, steel reinforcing including all spacers and fixtures, Top & Bottom templates, holding down bolts including all washers, nuts and torqueing, shuttering and finishing, backfill and compaction):
3.2.1 | Steel 18m-20m 23kN Intermediate D7611 | Each | 0 |  | 108000 | 0 | 0
3.2.9 | Steel 20m 37kN Intermediate - Double Circuit D7612 | Each | 0 |  | 108000 | 0 | 0
Transport to pole position, supply and transport imported material, dispose excavated material, excavate backfill and compaction, supply, and install complete foundation and based on a Type 3 foundation, for the following structures.
5.7.1 | Steel 18m - 24m 23kN Intermediate D-DT 7611 | Each | 1 |  |  |  | Rate Only
5.8 | FOUNDATIONS FOR TYPE 2 SOIL - PLANTED FOUNDATIONS FOR SELF-SUPPORTING STEEL MONOPOLES
Transport to pole position, supply and transport imported material, dispose excavated material, excavate, supply, and install complete foundation and based on a Type 4 foundation, for the following structures (Note: flange mounted foundations shall include the concrete blinding, concrete foundation, steel reinforcing including all spacers and fixtures, Top & Bottom templates, holding down bolts including all washers, nuts and torqueing, shuttering and finishing, backfill and compaction):
3.3.1 | Steel 18m-24m 23kN Intermediate D7611 | Each | 0 |  | 108000 | 0 | 0
3.3.9 | Steel 20m 37kN Intermediate - Double Circuit D7612 | Each | 0 |  | 108000 | 0 | 0
Transport to pole position, supply and transport imported material, dispose excavated material, excavate backfill and compaction, supply, and install complete foundation and based on a Type 2 foundation, for the following structures.
5.8.1 | Steel 18m - 24m 23kN Intermediate D-DT 7611 | Each | 1 |  |  |  | Rate Only
5.9 | FOUNDATIONS FOR TYPE 1 SOIL - PLANTED FOUNDATIONS FOR SELF-SUPPORTING STEEL MONOPOLES
Transport to pole position, supply and transport imported material, dispose excavated material, excavate, supply, and install complete foundation and based on a Type 4 foundation, for the following structures (Note: flange mounted foundations shall include the concrete blinding, concrete foundation, steel reinforcing including all spacers and fixtures, Top & Bottom templates, holding down bolts including all washers, nuts and torqueing, shuttering and finishing, backfill and compaction):
3.3.1 | Steel 18m-24m 23kN Intermediate D7611 | Each | 0 |  | 108000 | 0 | 0
3.3.9 | Steel 20m 37kN Intermediate - Double Circuit D7612 | Each | 0 |  | 108000 | 0 | 0
Transport to pole position, supply and transport imported material, dispose excavated material, excavate backfill and compaction, supply, and install complete foundation and based on a Type 1 foundation, for the following structures.
5.9.1 | Steel 18m - 24m 23kN Intermediate D-DT 7611 | Each | 1 |  |  |  | Rate Only
5.10 | FOUNDATIONS FOR ROCK- PLANTED STEEL MONOPOLES
Transport to pole position, supply and transport imported material, dispose excavated material, excavate backfill and compaction, supply, and install complete foundation and based on a Rock foundation, for the following structures.
5.10.1 | Steel 18m-24m 23kN Intermediate D-DT 7611 | Each | 5
5.11 | Working in close proximity to a Livened Line of the existing Parrallel 66kV Line | Each | 18
5.12 | CONCRETE TEST CUBE RESULTS & CERTIFICATES
Take concrete test samples and obtain test certificates for the following:
5.12.1 | 7, 14 and 28 concrete test cubes for Monolithic Pole foundation (3 test cubes per concrete delivery). | Sum | 1
5.12.2 | 7, 14 and 28 concrete test cubes for foundation blindings and pole caps (Note: 3 test cubes per concrete delivery). | Sum | 1
SUBTOTAL - CARRY OVER TO NEXT PAGE
SUBTOTAL - CARRIED OVER FROM PREVIOUS PAGE
5.13 | EARTHING
Excavate, supply, install and bond tower earthing for the following structures:
5.13.1 | Bond 2 x terminal towers to individual substation’s earthmats using 2x 70 mm² copper equivalent CCS buried 1m deep to Tzaneen Main Substation | m | 0
5.13.2 | Excavate, supply and install complete 3 point star earth electrode (incl. rocky terrain) on each Pole structure | Each | 18
5.13.3 | Testing/measurements of tower footing resistance at each Pole Structure and recording the results thereof. | Each | 18
5.13.4 | Install concrete cap | Each | 18
5.13.5 | Install galvanised steel straps 50x3mm for tower earthing and apply 1m band of bitumen paint on the pole for corrosion protection. | Each | 18
5.14 | ERECTING OF POLES
Supply, transport to pole position, install and erect the following Self Supporting Steel Monopole for the following structures at specified positions including backfilling
5.14.1 | Steel 18m 23kN Intermediate D-DT 7611 - Planted | Each | 13
5.14.2 | Steel 20m 23kN Intermediate D-DT 7611 - Planted | Each | 1
5.14.3 | Steel 24m 23kN Intermediate D-DT 7611 - Planted | Each | 1 |  |  |  |  | #REF!
5.14.4 | Steel 15m Strain (0-30deg)- Bolted | Each | 2 |  |  |  |  | #REF!
5.14.5 | Steel 18m Strain (0-30deg) - Bolted | Each | 1 |  |  |  |  | #REF!
#REF!
3.12.6 | Steel 21m Strain (0-30deg) - Bolted | Each | 0
3.12.7 | Steel 24m Strain (0-30deg) - Bolted | Each | 0
3.12.8 | Steel 13m Terminal (30-60deg) - Bolted | Each | 0
3.12.9 | Steel 15m Terminal (30-60deg) - Bolted | Each | 0
3.12.10 | Steel 20m 37kN Intermediate - Double Circuit D7612 - Planted | Each | 0
3.12.11 | Steel 15m Strain (30-60deg) - Double Circuit - Bolted | Each | 0
5.15 | STRUCTURE DRESSING
Supply, transport to specific pole position and install complete hardware (Including supply of all insulators) for the following complete structures and specified in the tender specifications:
3.15.1 | Steel 18m 23kN Intermediate D7611 | Each | 0 | [5 empty] | #REF!
#REF!
3.15.2 | Steel 20m 23kN Intermediate D7611 | Each | 0
3.15.3 | Steel 24m 23kN Intermediate D7611 | Each | 0
3.15.4 | Steel 15m Strain (0-30deg) | Each | 0
3.15.5 | Steel 18m Strain (0-30deg) | Each | 0
3.15.6 | Steel 21m Strain (0-30deg) | Each | 0
3.15.7 | Steel 24m Strain (0-30deg) | Each | 0
3.15.8 | Steel 13m Terminal (30-60deg) - Bolted | Each | 0
3.15.9 | Steel 15m Terminal (30-60deg) - Bolted | Each | 0
3.15.10 | Steel 20m 37kN Intermediate - Double Circuit D7612 | Each | 0
3.15.11 | Steel 15m Strain (30-60deg) - Double Circuit | Each | 0
5.15.1 | Steel 18m 23kN Intermediate D-DT 7611 using Line Post Insulator assembly D-DT 7321 per Pole | Each | 13
5.15.2 | Steel 20m 23kN Intermediate D-DT 7611 using Line Post Insulator assembly D-DT 7321 per Pole | Each | 1
5.15.3 | Steel 24m 23kN Intermediate D-DT 7611 using Line Post Insulator assembly D-DT 7321 per Pole | Each | 1
5.15.4 | Steel 15m Strain (0-30deg) Non Standard using Strain Insulator assembly D-DT-7311 per Pole | Each | 2
5.15.5 | Steel 18m Strain (0-30deg) Non-Standard using Strain Insulator assembly D-DT-7311 Per Pole | Each | 1
5.16 | DECOMMISSION EXISTING WOODEN POLE STRUCTURES
Decommission existing 66kV line infrastructure comprised of wooden pole structures and kingbird conductor. Line starts from Tarentaal Switching Station to Tzaneen Main Substation. Rate to include all costs required to ensure that material is transported to Greater Tzaneen Municipality Stores.
5.16.1 | Decommissioning | km | 4
5.16.2 | Transport material to Greater Tzaneen Municipality Stores | Sum | 1
SUBTOTAL OF ITEM 5 CARRIED OVER TO SUMMARY

## 6. P&Gs-2027-2028
PRELIMINARY AND GENERALS - FY2027/28
ITEM | DESCRIPTION | UNIT | QTY | MATERIAL RATE | LABOUR RATE | TOTAL
6 | PRELIMINARY AND GENERAL
Amount allowed for all expenses, regarding the following:
6.1 | CONTRACTUAL REQUIREMENTS - FIXED AMOUNT
6.1.1 | Site establishment, which includes, site office, site store, laydown area, temporary housing, security fence, sanitary toilets, obtaining water, electrical connection, etc. | Sum | 1
6.1.2 | Medicals and Induction costs both Entry & Exit | Sum | 1
6.1.3 | PPE for EPWP workers | Sum | 1
6.2 | COMPLY WITH THE FOLLOWING SAFETY, HEALTH, ENVIRONMENTAL AND QUALITY (SHEQ) REQUIREMENTS- FIXED AMOUNT
6.2.1 | Adherence to Construction Regulations of the OHSA | Sum | 1
6.2.2 | Compile a Health and Safety Plan (H & S Plan) | Sum | 1
6.2.3 | Compile a Risk Assessment for activities (RA) | Sum | 1
6.2.4 | Comply with Environmental Management Plan (EMP) | Sum | 1
6.2.5 | Compile a SHEQ File to also include all the above in distinct sections | Sum | 1
6.2.6 | Compile a detailed Quality Control Program for construction activities. | Sum | 1
6.3 | TIME-RELATED COST - ADJUSTABLE WITH CONTRACT PERIOD
The running cost of the project related to the contract period.
6.3.1 | Site overhead cost | month | 6
6.3.2 | Security for site camp and work on site | month | 6
6.3.3 | Community Liaison Officer | month | 6 | 7260 | 0 | 43560
6.3.4 | SHE Representative | month | 6 | 0 | 6600 | 39600
6.4 | PROVISIONAL SUM AMOUNTS
6.4.1 | Payment of local labourers (Provisional Sum) | Prov Sum | 1 | 0 | 79860 | 79860
6.4.2 | Provional Sum for Accredited Training as Approved by the Engineer | Prov Sum | 1 |  | 85000 | 85000
6.4.3 | Engineers Facilities (Provisional Sum) | Prov Sum | 1 | 200000 |  | 200000
6.4.4 | Allowances for Payment of PSC Members (Provisional Sum) | Prov Sum | 1 | 0 | 15939 | 15939
SUBTOTAL OF ITEM 6 CARRIED OVER TO SUMMARY

## 7. Stringing & Regulation 49_65
STRINGING AND REGULATION - TAR/TZA48 TO TAR/TZA65
ITEM | DESCRIPTION | UNIT | QTY | MATERIAL RATE | LABOUR RATE | TOTAL
STRINGING AND REGULATION
7. | STRINGING
7.1 | Supply, transport to site and string the following (Length is for all three phases):
7.1.1 | Phase conductor - Single Kingbird ACSR | m | 14800
7.2 | JOINTS AND TERMINATIONS
Supply and install the following compression joints:
7.2.1 | Midspan joint - King Bird ACSR | Each | 7
7.2.2 | Dead end termination - King Bird ACSR | Each | 108
7.3 | DAMAGE REPAIR
Supply and install repair sleeves for damaged conductors:
7.3.1 | Midspan repair sleeve (King Bird ACSR) | Each | 5
7.4 | MAKING OFF AND REGULATION
(Strain to Strain Section)
7.4.1 | Phase conductor - Single King Bird ACSR | Each | 3
7.5 | CLAMPING-IN
7.5.1 | Clamping-in phase conductor (King Bird ACSR) | Each | 54
7.6 | VIBRATION DAMPERS
Supply and install the following vibration dampers:
7.6.1 | Install Multi-frequency dampers for King Bird ACSR conductor | Each | 108
7.7 | PERCHING BRACKET
7.7.1 | Supply and install a perching bracket | Each | 18
7.8 | AIRCRAFT WARNING SPHERES
7.8.1 | Supply, transport to specific spans and install complete hardware on specified spans | Each | 2
7.9 | NATIONAL ,PROVINCIAL AND DISTRICT ROAD CROSSING
Prepare structures, erecting of temporary structures for road crossing, provision of all required road signs at point of crossing. Notify Route Manager, Regional Manager and provincial Traffic Officials at least 30 days prior to commencement of stringing. Arrange notification of road closure by means of news media and radio stations.
7.9.1 | National/Provincial/District Road crossing including all signage and traffic control. | Sum | 0
7.9.2 | Cost to advertise road closure and arrange closure with Provincial Traffic Department. | Sum | 0
SUBTOTAL - CARRY OVER TO NEXT PAGE
SUBTOTAL - CARRIED OVER FROM PREVIOUS PAGE
7.10 | MUNICIPAL MAIN ROAD CROSSING
Prepare structures, erecting of temporary obstructions and barricades, provision of road signs. Notify manager Roads Department and municipal traffic officials at least 30 days prior commencement of stringing.
7.10.1 | Municipal Main Road crossing including all signage and traffic control. | Sum | 1
7.10.2 | Cost to advertise road closure and arrange closure with Municipal Traffic Department. | Sum | 1
7.11 | MISCELLANEOUS OVERHEAD CROSSINGS.
Prepare structures, erecting of temporary obstructions and barricades, provision of relevant signs. Notify relevant stakeholders at least 30 days prior commencement of stringing and obtain permits for the following crossing:
7.11.1 | Gravel Roads | e.a | 2
7.11.2 | River and/or stream crossing | e.a | 1
7.12 | ELECTRICAL LINES OVERHEAD CROSSINGS
Prepare structures, erecting of temporary obstructions and barricades, provision of relevant signs. Notify relevant stakeholders at least 30 days prior commencement of stringing and obtain permits for the following overhead crossings:
7.12.1 | LV Power Lines & Telephones | e.a | 1
7.12.2 | Live Line Crossing for MV Power Line | e.a | 0
7.12.3 | Working in close proximity to a Livened Line of the existing Parrallel 66kV Line during Stringing | km | 4
7.13 | CLOSING SPANS
Supply, transport to site and string the following (including conductors, shield wiring insulators, vibration dampers and assemblies):
7.13.1 | Tzaneen Main Substation : King Bird ACSR | Sum | 0
7.14 | Complete all parts of the Construction Handbook that applies to the construction of the line | Sum | 1
7.15 | POLE IDENTIFICATION LABELS
7.15.1 | Supply and install pole identification labels on entire line | e.a | 18
7.15.2 | Supply and install line crossing labels | e.a | 3
7.15.3 | Supply and Install phase disc label on the terminal structures | e.a | 0
SUBTOTAL OF ITEM 7 CARRIED OVER TO SUMMARY